## Term Project
Spencer Easton |  | Term Project | CMT 2640
Quantity | Units | Item | Use
Division 3—Concrete
03-200 Rebar
190 | EA | #4 rebar dowels | from footing to foundation
120 | EA | 1/2" x 10" Anchorbolts | from foundation wall to house framing
54 | EA | #4 contunious rebar (20ft lengths) | in foundation
27 | EA | #4 contunious rebar (20ft lengths) | in footings
18 | EA | #4 x 18" rebar | spot footings
03-300 Footings & Foundation
13 | CYD | 3500 PSI Concrete | footings
9.5 | CYD | 3500 PSI Concrete | foundation
0.5 | CYD | 3500 PSI Concrete | spot footings
03-320 Slab & Floors
6 | CYD | 4000 PSI Concrete | garage slab
5.25 | CYD | 3500 PSI Concrete | drive way
1 | CYD | 3500 PSI Concrete | approch
Division 4—Masonry
04-200 Masonry
2200 | EA | Brick veneer | front house veneer
114 | EA | brick ties | behind brick veneer
43 | EA | lintels | support brick veneer
Division 6—Wood, Plastics, and Composites
06-110 Lumber
3215 | SFT | Tyvek | wall protection
550 | EA | 2x4-104 5/8" stud | framing walls
170 | FT | Flashing | for walls
100 | EA | 2x4-16' plate | wall plate
86 | EA | Simpson H1 | for roof truss attachment
70 | EA | 7/16" OSB | seathing for wall
59 | EA | Sheathing | sheathing for floors
38 | EA | 7/16" OSB | roof sheathing
30 | EA | 2x4-10' stud | framing walls
30 | EA | 2 x 4 x 8' | shaped facia on roof
29 | EA | 2x10-10' | framing walls
27 | EA | 2 x 4 x 8' | ledger on roof
26 | EA | 11-7/8TJI 150-34' | framing floor
21 | EA | 2 x 4 x 8' | soffit blocking on roof
15 | EA | Treated plate | for floors
10 | EA | 2 x 4 x 8' | framing roof
9 | EA | 11-7/8TJI 150-13' 6" | framing floor
8 | EA | 2x4-8' stud | framing walls
7 | EA | 11-7/8TJI 150-15' 6" | framing floor
7 | EA | 2x4-8' | ceiling drop down
7 | EA | 2 x 4 x 10' | framing roof
6 | EA | 2x10-10' | framing floor
6 | EA | 2x10-12' | framing floor
6 | EA | 7/16" OSB | for spacers in wall
5 | EA | Sill Seal | seal under all plates
5 | EA | 11-7/8TJI 150-29' | framing floor
4 | EA | 2x10-12' | framing walls
3 | EA | 11-7/8TJI 150-14' 6" | framing floor
3 | EA | 2x10-8' | framing walls
3 | EA | 2x10-14' | framing walls
1 | EA | 3-1/2 X 12"-17' | framing walls
06-120 Trusses
30 | EA | 7' jack trusses with a 6:12 slope | roof jack truss
24 | EA | 34' trusses with a 6:12 slope | roof truss
6 | EA | 34' trusses with a 6:12 slope and 4' tails | roof truss
06-210 Wood Trim
60 | EA | 7' casing
25 | EA | 16' base
10 | EA | 1x4-16' hook strip
5 | EA | 12"x3/4"x8' particle board | shelving
5 | EA | 24"x3/4"x8' particle board | shelving
06-400 Cabinetry and Countertops
2 | EA | 18"x30"x24" | base w/ drawer
2 | EA | 36"x30"x36" | corner base
1 | EA | 30" x 30" x 24" | sink base w/ 3 drawers and 1 cabinet
1 | EA | 60"x30"x24" | sink base w/ 6 drawers and 2 cabinet
1 | EA | 16"x8'x24" | cabinet w/4 drawers and 2 cabinets
1 | EA | 30"x24"x12" | upper cabinets
1 | EA | 48"x30"x24" base | base
1 | EA | 12"x36"x12" upper | upper cabinets
1 | EA | 36"x36"x12" upper | upper cabinets
1 | EA | 24"x36"x12"-15" upper | upper cabinets
1 | EA | 62"x26" counter top w/ backsplash | cabinets
1 | EA | 18"x36"x12" upper | upper cabinets
1 | EA | 30"x27"x12" upper | bathroom
1 | EA | 30"x36"x12" upper | upper cabinets
1 | EA | 24"x24"x12" corner upper | upper cabinets
1 | EA | 36”x26" | counter top
1 | EA | 162"x26" | counter top w/ backsplash and 2 miters
1 | EA | 36"x26" | counter top w/ backsplash and miter
1 | EA | 86"x36" | counter top w/ miter
Division 7—Thermal & Moisture Protection
07-200 Insulation
1700 | SFT | R-30 | blown in roof
35 | EA | R-19 15"x40' | floor
32 | EA | R-13 15"x40' | wall
07-220 Stucco
170 | SFT | Poultry fencing | exterior
170 | SFT | Base coat | exterior
170 | SFT | Brown coat | exterior
170 | SFT | Synthetic stucco | exterior
07-400 Siding
1564 | SFT | Double six siding | exterior
297 | SFT | 18" wide vented soffit | exterior
210 | FT | Fascia | exterior
39 | SFT | 6'6" wide vented soffit | exterior
21 | EA | 10' J molding | exterior
20 | EA | 10' J molding | exterior
20 | SFT | 24" wide soffit | exterior
14 | EA | 10' starter Strip | exterior
2 | EA | 90 degree corner x 10' | exterior
2 | EA | 45 degree corner x10' | exterior
07-500 Roofing
87 | EA | Shingles 1/3 square bundles | finish roof
22 | EA | 10' drip edge | finish roof
6 | EA | 10' Flashing | finish roof
5 | EA | Cap shingles 0.21 square bundles | finish roof
3 | EA | 15# felt 4 square rolls | finish roof
07-710 Rain Gutters
215 | FT | Gutter | water protection
18 | EA | 90 elbows | water protection
18 | EA | 10' downspout | water protection
Division 8—Openings
08-100 Metal Doors & Frames
2 | EA | 2'8"x6'8"x1-3/4" LH 6-panel exterior doors | metal doors
1 | EA | 2'8"x6'8"x1-3/4" pair 6-panel exterior doors | metal doors
1 | EA | 3'0"x6'8"x1-3/4" RH 6-panel exterior doors | metal doors
1 | EA | 2'6"x6'8"x1-3/4" RH glazed exterior door w/ 2'6" sidelight | metal doors
08-110 Wood Doors
3 | EA | 2'8"x6'8"x1-3/4" LH 6-panel doors | wood doors
2 | EA | 2'8"x6'8"x1-3/4" RH 6-panel doors | wood doors
2 | EA | 3'0"x6'8"x1-3/4" pair 6-panel bifold doors | wood doors
1 | EA | 2'0"x6'8"x1-3/4" RH 6-panel doors | wood doors
1 | EA | 2'6"x6'8"x1-3/4" RH 6-panel doors | wood doors
1 | EA | 2'6"x6'8"x1-3/4" LH 6-panel doors | wood doors
1 | EA | 2'0"x6'8"x1-3/4" pair 6-panel bifold doors | wood doors
08-300 Overhead Doors
1 | EA | 16'x7' section overhead, prefinished | garage
1 | EA | 1/2 hp screw-drive door opener | garage
08-500 Windows
3 | EA | 2'0"x4'0" tempered single hung | windows
3 | EA | 4'0"x4'0" slider | windows
2 | EA | 4'0"x4'0" tempered slider | windows
1 | EA | 2'0"x1'8" slider | windows
1 | EA | 4'0"x3'0" slider | windows
1 | EA | 5'0"x4'0" slider | windows
08-700 Hardware
14 | EA | lockset | doors
14 | EA | Hinges | doors
14 | EA | Wall mounted door stop | doors
3 | EA | Deadbolt | doors
3 | EA | Throw bolts | doors
Division 9—Finishes
09-200 Drywall
143 | EA | 4x9x1/2" drywall | walls-ceilings
28 | EA | 4x12x1/2 drywall | walls-ceilings
28 | EA | 4x9x1/2" water resistant drywall | bathroom
10 | EA | 4x11x5/8" Type X drywall | walls-ceilings
9 | EA | 4x8x1/2 drywall | walls-ceilings
9 | EA | 4x9x1/2 drywall | walls-ceilings
9 | EA | 4x11x1/2" drywall | walls-ceilings
4 | EA | 4x14x1/2 drywall | walls-ceilings
4 | EA | 4x8x1/2" water resistant drywall | bathroom
2 | EA | 4x14x1/2" water resistant drywall | bathroom
09-300 Ceramic Tile
260 | ea | 8x8 ceramic tile | bathroom
09-600 Flooring
5 | EA | Carpet pad 6'x50 | inside house
136 | YDS | Carpet | inside house
2 | EA | Pad 3'x50' | inside house
278 | SFT | Laminate flooring | inside house
25 | SFT | VCT | inside house
09-900 Paint
5475 | SFT | Walls | Walls
1711 | SFT | Ceiling | Ceiling
20 | EA | Doors | Doors
1 | EA | Sidelight | Sidelight
Division 10—Specialties
10-210 Toilet & Bath Accessories
2 | EA | Chrome toilet paper holder | bathroom accessories
2 | EA | 30" chrome towel bar | bathroom accessories
2 | EA | Chrome towel ring | bathroom accessories
1 | EA | 3'x5' mirror | bathroom accessories
1 | EA | 3'x30" mirror | bathroom accessories
1 | EA | Cultured marble shower surround | bathroom accessories
1 | EA | Shower enclosure | bathroom accessories
1 | EA | Cultured marble tub surround | bathroom accessories
Division 22—Plumbing
22-000 Plumbing
145 | FT | 1/2" pipe | hot water line
125 | FT | 3/4" pipe | hot water line
116 | FT | 1/2" pipe | cold water line
90 | FT | 3/4" pipe | cold water line
61 | FT | 1-1/2" pipe | vent
47 | EA | 2" pipe | waste
27 | FT | 3" pipe | waste
25 | FT | 3" pipe | waste
21 | FT | 2" pipe | waste
15 | EA | 1/2" 90 degree elbow | hot water line
15 | EA | 1/2" 90 degree elbow | cold water line
12 | FT | 4" pipe | waste
9 | EA | 2" pipe | waste
9 | EA | Shut off valves | fixtures
8 | EA | Supply line | fixtures
8 | EA | 1/2"x6" stub out | cold water line
6 | EA | 3/4" 90 degree elbow | cold water line
5 | EA | 1/2" T | cold water line
5 | EA | 1/2"x6" stub out | hot water line
4 | EA | 1-1/2" flashing | vent
3 | EA | 1/2" sod. to female coupling | cold water line
2 | EA | 3"x2"x3" sanitary Y | waste
2 | EA | 3" 45 degree sanitary elbow | waste
2 | EA | 2" p-trap | waste
2 | EA | 2"x2"x1-1/2" sanitary Y | waste
2 | EA | 3/4"x1/2"x3/4" T | cold water line
2 | EA | 3/4"x1/2"x1/2" T | cold water line
2 | EA | Shut off valve | cold water line
2 | EA | 1/2" T | hot water line
2 | EA | Water closet, white china | fixtures
2 | EA | Single handle, chrome faucet | fixtures
2 | EA | 1-1/2 p-trap | fixtures
1 | EA | 4"x3"x3" sanitary Y | waste
1 | EA | 3" sanitary Y | waste
1 | EA | 3"x2"x2" sanitary Y | waste
1 | EA | 2"x2"x2" sanitary Y | waste
1 | EA | 2" 45 degree sanitary elbow | waste
1 | EA | 2" 90 degree sanitary elbow | waste
1 | EA | 3" p-trap | waste
1 | EA | 3" toilet flange | waste
1 | EA | 2" shower drain | waste
1 | EA | 2"x2"x1-1/2" sanitary Y | waste
1 | EA | 3" 45 degree sanitary elbow | waste
1 | EA | 3"x2"x3" sanitary Y | waste
1 | EA | 2" 45 degree sanitary elbow | waste
1 | EA | 2" 90 degree sanitary elbow | waste
1 | EA | 3"x3"x2" sanitary Y | waste
1 | EA | 3" 45 degree sanitary elbow | waste
1 | EA | 3" p-trap | waste
1 | EA | 3" toilet flange | waste
1 | EA | 2" 90 degree sanitary elbow | waste
1 | EA | 2" p-trap | waste
1 | EA | 2" 45 degree sanitary elbow | waste
1 | EA | 2" 90 degree sanitary elbow | waste
1 | EA | 2"x1-1/2" bushing | vent
1 | EA | 1-1/2" 45 degree elbow | vent
1 | EA | 1-1/2" Y | vent
1 | EA | 3/4" T | cold water line
1 | EA | 3/4"x3/4"x1/2" T | cold water line
1 | EA | 1/2" cap | cold water line
1 | EA | Pressure reducing valve | cold water line
1 | EA | Hose bib | cold water line
1 | EA | 3/4" 90 degree elbow | hot water line
1 | EA | 3/4" T | hot water line
1 | EA | 3/4"x3/4"x1/2" T | hot water line
1 | EA | 3/4"x1/2"x1/2" T | hot water line
1 | EA | 1/2" cap | hot water line
1 | EA | 1/2" sod. to female coupling | hot water line
1 | EA | 40 gallon gas water heater | fixtures
1 | EA | 60x30 standard tub | fixtures
1 | EA | Single handle tub/shower faucet | fixtures
1 | EA | Fiberglass jetted tub | fixtures
1 | EA | Single handle tub faucet | fixtures
1 | EA | Single handle shower faucet | fixtures
1 | EA | 18 gage stainless steel sink | fixtures
1 | EA | Singled handle kitchen faucet | fixtures
1 | EA | Icemaker box | fixtures
1 | EA | Washer box | fixtures
1 | EA | 1-1/2 double p-trap | fixtures
Division 23—Heating, Ventilating, and Air Conditioning
23-000 HVAC
125 | FT | 6" dia. pipe | heating
48 | FT | 3/4" black iron pipe | gas line
36 | FT | 8"x12" supply | heating
24 | FT | 8"x8" supply | heating
22 | FT | 4" vent pipe | dryer vent
21 | FT | 12"x8" return | heating
22 | FT | 4" metal duct | exhaust duct
19 | FT | 16" wide sheet metal | heating
17 | FT | 4" double walled pipe | heating
13 | EA | 6" dia. 90 degree elbows | heating
12 | FT | 3" flexible duct | exhaust duct
7 | EA | 4"x12" register boot | heating
7 | FT | 12"x30" return | heating
3 | EA | 4"x12" register | heating
3 | EA | 2"x12" register | heating
2 | EA | 3/4" valve | gas line
2 | EA | 3/4"x1/2"x3' flexible pipe | gas line
2 | EA | 4" 90 degree elbow | dryer vent
2 | EA | 12"x8" caps | heating
1 | EA | 3/4" 90 degree elbow | gas line
1 | EA | 3/4" T | gas line
1 | EA | 4" vent termination | dryer vent
1 | EA | 90,000 but down draft furnace | heating
1 | EA | 2-1/2 ton coil | heating
1 | EA | 2-1/2 ton condenser | heating
1 | EA | 8"x12" to 8"x8" T | heating
1 | EA | 8"x12" cap | heating
1 | EA | 8"x8" 90 degree | heating
1 | EA | 8"x8" cap | heating
1 | EA | 6"x18" grille | heating
1 | EA | 6"x36" grille | heating
1 | EA | 12"x30" cap | heating
1 | EA | 4" 90 degree elbow | heating
1 | EA | 4" T | heating
1 | EA | 4" roof flashing | heating
1 | EA | 4" termination | heating
1 | EA | AC line set 50 ft | heating
1 | EA | Low voltage wire 50 roll | heating
1 | EA | 4" 90 degree elbow | exhaust duct
1 | EA | 4" roof flashing | exhaust duct
1 | EA | 4" termination | exhaust duct
1 | EA | 3" termination | exhaust duct
Division 26—Electrical
26-000 Electrical
75 | FT | #10 copper wire w/3 conductors | wire
63 | EA | Single gang box | rough in electric work
50 | FT | #8 copper wire w/3 conductors | wire
48 | FT | #2 copper wire w/3 conductors | wire
42 | EA | Duplex outlets | finish electric
42 | EA | Duplex outlets covers | finish electric
32 | EA | 60 watt standard bulb | finish electric
26 | EA | Single pole switch | finish electric
18 | EA | Lighting box | rough in electric work
16 | EA | 20 amp single pole breaker | finish electric
16 | EA | Double gang box | rough in electric work
10 | EA | Double switch cover plates | finish electric
10 | EA | 60 watt globe bulb | finish electric
10 | EA | 60 watt candelabra bulb | finish electric
6 | EA | #12 copper wire w/2 conductors 250 ft roll | wire
6 | EA | Can light with white trim | finish electric
6 | EA | 100 watt standard bulb | finish electric
6 | EA | 60 watt reflector bulb | finish electric
5 | EA | Ceiling fan brace | rough in electric work
5 | EA | Phone jacks | finish electric
5 | EA | 52" ceiling fan | finish electric
4 | EA | 3-way switch | finish electric
4 | EA | Single switch cover plates | finish electric
4 | EA | Smoke detectors | finish electric
4 | EA | Brass coach lights | finish electric
3 | EA | 2 bulb mushroom | finish electric
2 | EA | 30 amp double pole breaker | finish electric
2 | EA | Weather proof outlet covers | finish electric
2 | EA | GFI outlets | finish electric
2 | EA | 220 4-prong outlets | finish electric
2 | EA | 220 outlet cover | finish electric
2 | EA | Single bulb pendant | finish electric
2 | EA | 1 bulb porcelain | finish electric
2 | EA | 1 bulb 2 foot fluorescent | finish electric
2 | EA | 4' fluorescent bulb | finish electric
2 | EA | 2' fluorescent bulb | finish electric
1 | EA | 100 amp meter base | wire
1 | EA | 1-1/2 conduit 10 ft | rough in electric work
1 | EA | 1-1/2 comp. | rough in electric work
1 | EA | 100 amp mlo panel | rough in electric work
1 | EA | Triple gang box | rough in electric work
1 | EA | Quad gang box | rough in electric work
1 | EA | #12 copper wire w/3 conductors 250 ft roll | wire
1 | EA | 4 pair phone wire 250 ft roll | wire
1 | EA | CTV cable 100 ft roll | wire
1 | EA | 100 amp main breaker | finish electric
1 | EA | 40 amp double pole breaker | finish electric
1 | EA | 20 amp single pole GFI breaker | finish electric
1 | EA | 30 amp disconnect (AC) | finish electric
1 | EA | Triple switch cover plates | finish electric
1 | EA | Quad switch cover plates | finish electric
1 | EA | Door bell kit w/switch & low voltage wire | finish electric
1 | EA | Exhaust fan | finish electric
1 | EA | 4 bulb chrome strip | finish electric
1 | EA | 6 bulb chrome strip | finish electric
1 | EA | 2 bulb 4 foot fluorescent | finish electric
Division 31—Earthwork
31-200 Grading and Excavation
88 | CYD | Excavate under building | under home
6 | CYD | gravel | under garage
5.5 | CYD | gravel | under dirveway
Division 32—Exterior Improvements
32-110 Site Concrete
Driveway
2 | EA | Expansion joint 10' | drive way
44 | FT | 4" Forms | drive way
22 | FT | Screed | drive way
12 | FT | 8" forms | porch
46 | FT | 4" forms | sidewalk
7.1 | CYD | 4000 psi concrete | drive way, porch, sidewalk
Division 33—Utilities
33-100 Water Line
25 | FT | 3/4" copper water line | waterline
2.3 | CYD | Excavation | waterline
2.3 | CYD | Backfill | waterline
33-300 Sewer Line
20 | FT | 4" sewer pipe | sewer line
3 | CYD | Excavation | sewer line
3 | CYD | Backfill | sewer line