## 5-1
Spread Footing
No. of Footings | 10 | ea
Width 1 | 3 | ft
| 2 | in
Width 2 | 3 | ft
| 2 | in
Thickness | 1 | ft
in
Concrete Waste | 10 | %
Forms | 126.6667 | ft
Volume | 4.0854 | cyd

## 5-2
Rectangular Column
No. of Colums | 10 | ea
Width 1. |  | ft
| 16 | in
Width 2. |  | ft
| 16 | in
Height | 8 | ft
Concrete Waste | 5 | %
Forms | 426.6667 | sft
Volume | 5.5309 | cyd

## 5-3
Round Columns
No. of Columns | 10 | ea
Diameter |  | ft
| 16 | in
Height | 8 | ft
Concrete Waste | 5 | %
Volume | 4.3439 | cyd

## 5-4
Continuous Footing
Length | 108 | ft
| 6 | in
Width | 2 | ft
| 6 | in
Thickness | 1 | ft
in
Concrete Waste | 8 | %
Volume | 10.85 | cyd

## 5-5
Foundation Wall
Length | 110 | ft
| 4 | in
Width |  | ft
| 8 | in
Height | 8 | ft
in
Concrete Waste | 5 | %
Volume | 22.884 | cyd

## 5-6
Slab on Grade with Rebar
Slab Length | 100 | ft
Slab Width | 40 | ft
Slab Thickness | 4 | in
Waste | 12 | %
Bar Spacing | 18 | in
Bar Size | 4 | #
Bar Length | 20 | ft
Lap | 36 | # of dia
Area | 4000 | sft
Volume | 55.3086 | cyd
No. of Bars | 299 | ea

## 5-7
Wire Mesh-Reinforced Slab on Grade
Slab Length | 100 | ft
Slab Width | 40 | ft
Slab Thickness | 4 | in
Waste | 12 | %
Wire Mesh length | 150 | ft
Wire Mesh width | 5 | ft
Wire Mesh Lap | 6 | ft
Area | 4000 | sft
Volume | 55.3086 | cyd
Wire Mesh | 7 | ea

## 5-8
Concrete Slab on Metal Deck
Slab Length | 100 | ft
Slab Width | 50 | ft
T | 3 | in
D | 1.5 | in
W1 | 2.5 | in
W2 | 4.5 | in
S | 6 | %
Waste | 10 | cyd
Volume | 65.7793 | cyd

## 7-1
Structral Steel
|  | Length |  |  | Weight
Item | Quantity | Feet | inches | lb/ft | Each | Total
C12x30 | 1 | 10 |  | 30 | 300 | 300
W12x45 | 4 | 28 | 6 | 45 | 1282.5 | 5130
W12x45 | 6 | 29 | 7 | 45 | 1331.25 | 7987.5
W18x86 | 2 | 39 | 4 | 86 | 3382.6667 | 6765.3333
W18x175 | 1 | 39 | 2 | 175 | 6854.1667 | 6854.1667
W12x40 | 4 | 15 |  | 40 | 600 | 2400
W12x53 | 2 | 15 |  | 53 | 795 | 1590
[5 empty] | Weight (lb) | 31027
[5 empty] | Weight (Tons) | 15.5135

## 7-2
Metal Deck Floor or Roof
Length of building | 40 | ft
Width of building | 80 | ft
Length of sheet | 40 | ft
Width of Sheet | 4 | ft
Lap at ends of sheet |  | in
Lap on sides of sheet | 6 | in
Number of Rows | 1 | ea
Number of Columns | 23 | ea
Number of Sheets | 23 | ea

## 6-1
Block Wall
Wall Length | 100 | ft
in
Wall Height | 10 | ft
in
Block Length | 15.625 | in
Block Height | 7.625 | in
Joint Thickness | 0.375 | in
Bond Beam Spacing | 48 | in
Number of Horizontal Bars per Bond Beam | 2 | ea
Splice Length for Bond Beam Rebar | 15 | in
Order Length of Horozontal Rebar | 20 | ft
Vertical Rebar Spacing | 32 | in
Splice Length for Vertical Rebar | 18.75 | in
Mortar | 5 | cft/100sft
Grout | 17 | cft/100sft
Rows | 15 | ea
Columns | 75 | ea
Bond Beam | 3 | ea
Standard Blocks | 900 | ea
Bond Beam Blocks | 225 | ea
Horizontal Rebar | 32 | ea
Length of Rebar (1) | 67 | in
Vertical Rebar (1) | 39 | ea
Length of Rebar (2) | 71 | in
Vertical Rebar (2) | 39 | ea
Mortar | 1.8519 | cyd
Grout | 6.2963 | cyd

## 6-2
Brick Wall
Wall Length | 50 | ft
in
Wall Height | 10 | ft
in
Brick Length | 11.5 | in
Brick Height | 2.5 | in
Joint Thickness | 0.5 | in
Vertical Tie Spacing | 12 | in
Horizontal Tie Spacing | 24 | in
Mortar | 10.2 | cft/100 sft
Rows of Brick | 40 | ea
Columns of Brick | 50 | ea
Bricks | 2000 | ea
Rows of Ties | 10 | ea
Columns of Ties | 26 | ea
Ties | 260 | ea
Mortart | 1.8889 | cyd

## 8-1
Board Foot Worksheet
Board Depth | 2 | in
Board Width | 4 | in
Board Length | 132 | ft
Board Feet | 88 | bft

## 8-2
Joists
| Area 1 |  | Area 2 |  | Area 3
Building Length | 40 | ft | 17 | ft | 15 | ft
Joint Spacing | 16 | in | 16 | in | 16 | in
End Condition | 1 |  | 1 |  | 1
Joists | 31 | ea | 14 | ea | 13 | ea
Aditional Joist | 9
Total Number of Joists | 67

## 8-3
Floor Sheathing
Building Length | 40 | ft
Building Width | 26 | ft
No. of Rows | 7 | ea
No. of Columns | 5 | ea
Sheathing | 35 | ea

## 8-4
Decking
Deck Length | 20 | ft
Deck Width | 20 | ft
Nominal Width | 6 | in
Actual Width | 5.5 | in
Nominal Thickness | 3 | in
Spacing Bewteen Boards |  | in
Lineal Feet | 880 | ft
Board Feet | 1320 | bft

## 8-5
Wall Length | 142 | ft
Stud Spacing | 16 | in
Walls without Corners | 4 | ea
Corners | 4 | ea
Intersections | 8 | ea
Doorways | 5 | ea
Windows, Small | 2 | ea
Windows, Large | 1 | ea
Hold Downs at Corners | 2 | ea
Other Hold Downs | 0 | ea
Studs | 167 | ea

## 8-6
Length of a Rafter
Span | 20 | ft
Overhang | 24 | in
Slope | 4 | :12
Thickness | 7.25 | in
Rise | 4 | ft
Common Rafter | 12.8505 | ft
Hip Rafter | 17.5778 | ft

## 9-1
Waterproofing
Wall Legnth1 | 30 | ft
Wall Legnth2 | 20 | ft
Wall Legnth3 | 30 | ft
Wall Legnth4 | 20 | ft
Wall Legnth5 |  | ft
Wall Legnth6 |  | ft
Wall Height | 8 | ft
Start__Below Top of Wall | 6 | in
Width of Top of Footing | 12 | in
Extra Cornor | 4 | ea
Coverage | 80 | sft/gal
Perimeter | 100 | ft
Area of Waterproofing | 854 | sft
Gallons of Waterproofing | 10.675 | gal

## 9-2
Roof Felting
Roof Length (planview) | 44 | ft
Roof Width (planview) | 32 | ft
Slope | 6 | :12
Unerlayment Width | 3 | ft
Squares per Roll | 4 | squ
Sie Lap | 6 | in
End Lap | 12 | in
Total Length of Hips/Valleys | 91 | ft
Total Length of Ridges | 12 | ft
Number of Ridges | 1 | ea
Area | 2276.3509 | sft
Rolls | 6 | ea

## 9-3
Batt Insulation
Insulation Width | 15 | in
Square Foot per Roll | 40 | sft
Rectangular Areas
Number | 1 | ea | ea | ea
Width/Height | 8 | ft | ft | ft
Length | 90 | ft | ft | ft
Area | 720 | sft | sft | sft
Triangular Areas
Number |  | ea | ea | ea
Base |  | ft | ft | ft
Height |  | ft | ft | ft
Area | 0 | sft | sft | sft
Total Area | 720 | sft
Area of Insulation | 675 | sft
Rolls | 17 | ea

## 9-4
Roof Length (planview)
Roof Width (planview)
Slope
Shingle Exposure
Length of Starter Row
Total Length of Hips/Valley
Total Length of Ridges
Starter Strip
Field Shingles
Hip/Valley Shingles
Ridge Cap Shingles
Hip/Valley Cap Shingles
Total Shingles

## 9-5
Siding
Exposure | 10 | in
Slope | 4 | :12
Rectangular Area
Number | 1 | ea | ea | ea
Width/Height | 9 | ft | ft | ft
Length | 32 | ft | ft | ft
Area | 288 | sft | sft | sft
Triangular Area
Number | 1 | ea | ea | ea
Base | 32 | ft | ft | ft
Height | 5.3333 | ft | ft | ft
Area | 98.6667 | sft | sft | sft
Total Area | 386.6667 | sft

## 11-1
Drywall
| Room 1 |  | Room 2 |  | Room3 |  | Room 4 |  | Room 5
Room Length | 24 | ft | 11 | ft | 11 | ft | 5 | ft | 5 | ft
| 4 | in | 5 | in | 5 | in | 7 | in | 6 | in
Room Width | 9 | ft | 10 | ft | 10 | ft | 2 | ft | 2 | ft
| 8 | in | 10 | in | 10 | in | 1 | in | 1 | in
Room Height | 8 | ft | 8 | ft | 8 | ft | 8 | ft | 8 | ft
|  | in |  | in |  | in |  | in |  | in
Ceiling Area | 235.2222 | sft | 123.6806 | sft | 123.6806 | sft | 11.6319 | sft | 11.4583 | sft
Wall Area | 544 | sft | 356 | sft | 356 | sft | 122.6667 | sft | 121.3333 | sft
Totals
Ceiling Area | 505.6736 | sft
Wall Area | 1500 | sft

## 11-2
Ceramic Tiles
Length |  | ft
| 48 | in
Width |  | ft
| 30 | in
Tile size | 7.75 | in
Joint Width | 0.25 | in
Tiles | 24 | ea

## 17-1
Asphault or Base
Area | 9723 | sft
Thickness | 3.5 | in
Density | 150 | lb/cft
Weight | 212.6906 | tons

## 18-1
Lenth of Trench | 150 | ft
Width of Trench Bottom | 2 | ft
Depth at One End | 7.82 | ft
Depth at Other End | 3.33 | ft
Depth of Vertical Wall | 3 | ft
Slope of Trench Walls | 0.75 | ft:ft
Volume | 110.5722 | cyd

## 18-2
Length of Trench | 150 | ft
Width of Trench Bottom | 2 | ft
Depth at One End | 7.82 | ft
Depth at Other End | 3.33 | ft
Depth of Verical Wall | 3 | ft
Slope of Trench Walls | 0.75 | ft:ft

## 18-3
Length of Trench | 45 | ft
Width of Trench Bottom | 2 | ft
Depth at One End | 3 | ft
Depth at Other End | 3 | ft
Depth of Vertical Wall | 3 | ft
Slope of Trench Walls | 0 | ft:ft

## 18-4
Width of Trench | 2 | ft
Depth of Bedding | 1 | ft
Depth of Pipe in Bedding | 6 | in
Diameter of Pipe | 11 | in
Length of Pipe | 150 | ft
Angle a | 1.6618 | rad
Volume | 9.066 | cyd

## 18-5
Bedding Volume for Pipe Surrounded by Bedding
Width of trench | 2 | ft
Depth of Bedding | 2 | ft
Diameter if Pipe | 11 | in
Length of Pipe | 150 | ft
Volume | 18.5558 | cyd

## 19-1
Request For Material Quote
To:
From:
Project
Quantity |  | Discription | $/Unit | Cost
0
0
0
0
0
0
0
0
0
0
0
0
0
0
0
0
0
0
0
0
|  | Subtotal |  | 0
|  | Delivery |  | 0
|  | Subtotal |  | 0
Sales Tax
|  | TOTAL |  | 0
The supplier agrees to supply the material in a timely manner and for the prices stated above. This quote is good for 60 days.
| By: |  | Date:

## 20-1
Cycle Time Calculator
OBS. | CT(min.) | OBS. | CT(min.) | Adjustment Factor | 0.9
1 |  | 16 |  | Crew Size | 2
2 |  | 17 |  | System Efficiency | 50
3 |  | 18 |  | Units | 32
4 |  | 19
5 |  | 20 |  | Average Cycle Time | #DIV/0!
6 |  | 21 |  | Labor-Hour/Unit | #DIV/0!
7 |  | 22
8 |  | 23
9 |  | 24
10 |  | 25
11 |  | 26
12 |  | 27
13 |  | 28
14 |  | 29
15 |  | 30

## 20-2
Rate of Progress Calculator
Quantity |  | units
Rate of Progress |  | units per min
No. of Moves |  | ea
Time per Moves |  | min.
Crew Size |  | persons
System Efficienty |  | per 60 min. hr
Labor-Hour/Unit | #DIV/0! | 1hr/unit

## 21-1
Wage Calculation Worksheet
| Hours per | Weeks | Base
| Week | per Year | Rate | Wages
Week Type 1 | 50 | 52 | 19 | 54340
Week Type 2 |  |  |  | 0
Week Type 3 |  |  |  | 0
Week Type 4 |  |  |  | 0
Vacation & Sick Leave | 40 | 3 | 19 | 2280
Bonus |  |  |  | 6000
Billable Hours |  |  |  |  | 2600
Wages |  |  |  |  | 62620
Allowances | 20 | Per Month | 12 | Months | 240
Employee Paid Health Ins. | 150 | Per Month | 12 | Months | 1800
Social Security/Med. Wages |  |  |  |  | 61060
Wages and Allowances |  |  |  |  | 62860
Social Security | 6.2% | on first | 106800 | of wages | 3785.72
Medicare | 1.45% | on first |  | of wages | 885.37
SUTA | 2% | on first | 9000 | of wages | 180
FUTA | 0.8% | on first | 7000 | of wages | 56
Workers Compensation | 6.25 | $/$100 of Wages |  |  | 3928.75
General Liability | 0.97% | of wages |  |  | 609.742
Employer Paid Health Ins. | 100 | per month | 12 | month | 1200
Retierment | 50% | Match on | 6% | of wages | 1885.8
Union Payments | 0% | of wages |  |  | 0
|  | Annual Cost of Employee |  |  | 75391.382
|  | Average Hourly Wage Rate |  |  | 28.9967
|  | Labor Burden Markup |  |  | 24.45%

## 22-1
Ownership Cost |  | Operating Cost
Purchase Price ($) | 135000 | Tires ($) | 5000
Salvage Price ($) | 20000 | Tire Life (hr) | 3000
Equipment Life (yr) | 7 | Repair Multiplier | 15%
Bilable Hpurs (hr/yr) | 1200 | Fuel Consumption (gal/hr) | 3
Interest Rate | 9% | Fuel Cost ($/gal) | 1.95
Tax & Licencing ($/yr) | 2600 | Cranckcase (gal/hr) | 0.01
Insurance ($/yr) | 2100 | Transmission (gal/hr) | 0.006
Storage ($/yr) | 1200 | Final Drives (gal/hr) | 0.006
Ownership Cost ($/hr) | 24.63 | Hydraulic Controls (gal/hr) | 0.007
|  | Grease (tubes/hr) | 0.125
Total ($/hr) | 40.0654 | Filters ($/hr) | 0.18
|  | Crankcase Oil ($/gal) | 7.43
|  | Transmission Fluid ($/gal) | 5.83
|  | Final Drive Oil ($/gal) | 9.34
|  | Hydraulic Fluid ($/gal) | 3.61
|  | Grease ($/tube) | 4.24
|  | Repair Reserve ($/hr) | 6.5
|  | Tires ($/hr) | 2.1848
|  | Fuel ($/hr) | 5.85
|  | Lubricants & Filters ($/hr) | 0.90059
|  | Operation Cost ($/hr) | 15.4354

## 23-1
Labor
Class | Number | Rate | HR/Day | Daily Wages
Foreman | 1 | 25 | 9 | 225
Pipe Layer | 1 | 16.5 | 8 | 132
Operator | 2 | 18 | 8 | 288
Labor | 1 | 12 | 8 | 96
|  |  | 41 | 741
| Cost Per Labor Hour |  |  | 18.0732
Equipment
Class | Number | Hourly Rate | Hr/Day | Daily Rate | Daily Wages
Excavator | 2 | 90 | 8 |  | 1440
Loader | 1 | 75 | 8 |  | 600
Trench Box | 1 |  |  | 25 | 25
Gravel Box | 1 |  |  | 18 | 18
0
0
2083
|  | Cost Per Labor Hour |  |  | 50.8049

## 25-1
From | To | Base Rate |  |  | Per Additional $1,000
2001 | 25000 | 69.25 | for first | 2000 | 14
25001 | 50000 | 391.25 | for first | 25000 | 10.1
50001 | 100000 | 643.75 | for first | 50000 | 7
100001 | 500000 | 993.75 | for first | 100000 | 5.6
500001 | 1000000 | 3233.75 | for first | 500000 | 4.75
1000001 |  | 5608.75 | for first | 1000000 | 3.15
| Input Value |  |  | 250061
| Valuation Rounded |  |  | 251000
| Building Permit Cost |  |  | 1839.35

## 25-2
From | To | Rate (%)
0 | 50000 | 1.5%
50001 | 100000 | 1.25%
100001 | 250000 | 1%
250001 | 500000 | 0.9%
500001 | 1000000 | 0.8%
1000001 |  | 0.75%
| Bid Amount | 458265
| Bond Cost | 4749.385

## 25-3
BIG-D
Project | Date | Bid | Costs | P&O
West Valley Park | 2014-06-24 | 875256 | 798952 | 9.551%
Platt Park Restrooms | 2014-08-14 | 52326 | 42165 | 24.1%
Jacobsen
Project | Date | Bid | Costs | P&O
South Street Improvments | 2002-03-15 | 179249 | 157260 | 13.98%
West City Park | 2002-06-24 | 859462 | 798952 | 7.574%
East Side Community Center | 2002-07-22 | 1152634 | 1092215 | 5.532%