## 5-1
Spread Footing
No. of Footings | 10 | ea
Width 1 | 3 | ft
| 2 | in
Width 2 | 3 | ft
| 2 | in
Thickness | 1 | ft
in
Concrete Waste | 10 | %
Forms | 126.6667 | ft
Volume | 4.0854 | cyd

## 5-2
Rectangular Column
No. of Colums | 10 | ea
Width 1. |  | ft
| 16 | in
Width 2. |  | ft
| 16 | in
Height | 8 | ft
Concrete Waste | 5 | %
Forms | 426.6667 | sft
Volume | 5.5309 | cyd

## 5-3
Round Columns
No. of Columns | 10 | ea
Diameter |  | ft
| 16 | in
Height | 8 | ft
Concrete Waste | 5 | %
Volume | 4.3439 | cyd

## 5-4
Continuous Footing
Length | 108 | ft
| 6 | in
Width | 2 | ft
| 6 | in
Thickness | 1 | ft
in
Concrete Waste | 8 | %
Volume | 10.85 | cyd

## 5-5
Foundation Wall
Length | 110 | ft
| 4 | in
Width |  | ft
| 8 | in
Height | 8 | ft
in
Concrete Waste | 5 | %
Volume | 22.884 | cyd

## 5-6
Slab on Grade with Rebar
Slab Length | 100 | ft
Slab Width | 40 | ft
Slab Thickness | 4 | in
Waste | 12 | %
Bar Spacing | 18 | in
Bar Size | 4 | #
Bar Length | 20 | ft
Lap | 36 | # of dia
Area | 4000 | sft
Volume | 55.3086 | cyd
No. of Bars | 299 | ea

## 5-7
Wire Mesh-Reinforced Slab on Grade
Slab Length | 100 | ft
Slab Width | 40 | ft
Slab Thickness | 4 | in
Waste | 12 | %
Wire Mesh length | 150 | ft
Wire Mesh width | 5 | ft
Wire Mesh Lap | 6 | ft
Area | 4000 | sft
Volume | 55.3086 | cyd
Wire Mesh | 7 | ea

## 5-8
Concrete Slab on Metal Deck
Slab Length | 100 | ft
Slab Width | 50 | ft
T | 3 | in
D | 1.5 | in
W1 | 2.5 | in
W2 | 4.5 | in
S | 6 | %
Waste | 10 | cyd
Volume | 65.7793 | cyd

## 7-1
Structral Steel
|  | Length |  |  | Weight
Item | Quantity | Feet | inches | lb/ft | Each | Total
C12x30 | 1 | 10 |  | 30 | 300 | 300
W12x45 | 4 | 28 | 6 | 45 | 1282.5 | 5130
W12x45 | 6 | 29 | 7 | 45 | 1331.25 | 7987.5
W18x86 | 2 | 39 | 4 | 86 | 3382.6667 | 6765.3333
W18x175 | 1 | 39 | 2 | 175 | 6854.1667 | 6854.1667
W12x40 | 4 | 15 |  | 40 | 600 | 2400
W12x53 | 2 | 15 |  | 53 | 795 | 1590
[5 empty] | Weight (lb) | 31027
[5 empty] | Weight (Tons) | 15.5135

## 7-2
Metal Deck Floor or Roof
Length of building | 40 | ft
Width of building | 80 | ft
Length of sheet | 40 | ft
Width of Sheet | 4 | ft
Lap at ends of sheet |  | in
Lap on sides of sheet | 6 | in
Number of Rows | 1 | ea
Number of Columns | 23 | ea
Number of Sheets | 23 | ea

## 6-1
Block Wall
Wall Length | 100 | ft
in
Wall Height | 10 | ft
in
Block Length | 15.625 | in
Block Height | 7.625 | in
Joint Thickness | 0.375 | in
Bond Beam Spacing | 48 | in
Number of Horizontal Bars per Bond Beam | 2 | ea
Splice Length for Bond Beam Rebar | 15 | in
Order Length of Horozontal Rebar | 20 | ft
Vertical Rebar Spacing | 32 | in
Splice Length for Vertical Rebar | 18.75 | in
Mortar | 5 | cft/100sft
Grout | 17 | cft/100sft
Rows | 15 | ea
Columns | 75 | ea
Bond Beam | 3 | ea
Standard Blocks | 900 | ea
Bond Beam Blocks | 225 | ea
Horizontal Rebar | 32 | ea
Length of Rebar (1) | 67 | in
Vertical Rebar (1) | 39 | ea
Length of Rebar (2) | 71 | in
Vertical Rebar (2) | 39 | ea
Mortar | 1.8519 | cyd
Grout | 6.2963 | cyd

## 6-2
Brick Wall
Wall Length | 50 | ft
in
Wall Height | 10 | ft
in
Brick Length | 11.5 | in
Brick Height | 2.5 | in
Joint Thickness | 0.5 | in
Vertical Tie Spacing | 12 | in
Horizontal Tie Spacing | 24 | in
Mortar | 10.2 | cft/100 sft
Rows of Brick | 40 | ea
Columns of Brick | 50 | ea
Bricks | 2000 | ea
Rows of Ties | 10 | ea
Columns of Ties | 26 | ea
Ties | 260 | ea
Mortart | 1.8889 | cyd

## 8-1
Board Foot Worksheet
Board Depth | 2 | in
Board Width | 4 | in
Board Length | 132 | ft
Board Feet | 88 | bft

## 8-2
Joists
| Area 1 |  | Area 2 |  | Area 3
Building Length | 40 | ft | 17 | ft | 15 | ft
Joint Spacing | 16 | in | 16 | in | 16 | in
End Condition | 1 |  | 1 |  | 1
Joists | 31 | ea | 14 | ea | 13 | ea
Aditional Joist | 9
Total Number of Joists | 67

## 8-3
Floor Sheathing
Building Length | 40 | ft
Building Width | 26 | ft
No. of Rows | 7 | ea
No. of Columns | 5 | ea
Sheathing | 35 | ea

## 8-4
Decking
Deck Length | 20 | ft
Deck Width | 20 | ft
Nominal Width | 6 | in
Actual Width | 5.5 | in
Nominal Thickness | 3 | in
Spacing Bewteen Boards |  | in
Lineal Feet | 880 | ft
Board Feet | 1320 | bft

## 8-5
Wall Length | 142 | ft
Stud Spacing | 16 | in
Walls without Corners | 4 | ea
Corners | 4 | ea
Intersections | 8 | ea
Doorways | 5 | ea
Windows, Small | 2 | ea
Windows, Large | 1 | ea
Hold Downs at Corners | 2 | ea
Other Hold Downs | 0 | ea
Studs | 167 | ea

## 8-6
Length of a Rafter
Span | 20 | ft
Overhang | 24 | in
Slope | 4 | :12
Thickness | 7.25 | in
Rise | 4 | ft
Common Rafter | 12.8505 | ft
Hip Rafter | 17.5778 | ft

## 9-1
Waterproofing
Wall Legnth1 | 30 | ft
Wall Legnth2 | 20 | ft
Wall Legnth3 | 30 | ft
Wall Legnth4 | 20 | ft
Wall Legnth5 |  | ft
Wall Legnth6 |  | ft
Wall Height | 8 | ft
Start__Below Top of Wall | 6 | in
Width of Top of Footing | 12 | in
Extra Cornor | 4 | ea
Coverage | 80 | sft/gal
Perimeter | 100 | ft
Area of Waterproofing | 854 | sft
Gallons of Waterproofing | 10.675 | gal

## 9-2
Roof Felting
Roof Length (planview) | 44 | ft
Roof Width (planview) | 32 | ft
Slope | 6 | :12
Unerlayment Width | 3 | ft
Squares per Roll | 4 | squ
Sie Lap | 6 | in
End Lap | 12 | in
Total Length of Hips/Valleys | 91 | ft
Total Length of Ridges | 12 | ft
Number of Ridges | 1 | ea
Area | 2276.3509 | sft
Rolls | 6 | ea

## 9-3
Batt Insulation
Insulation Width | 15 | in
Square Foot per Roll | 40 | sft
Rectangular Areas
Number | 1 | ea | ea | ea
Width/Height | 8 | ft | ft | ft
Length | 90 | ft | ft | ft
Area | 720 | sft | sft | sft
Triangular Areas
Number |  | ea | ea | ea
Base |  | ft | ft | ft
Height |  | ft | ft | ft
Area | 0 | sft | sft | sft
Total Area | 720 | sft
Area of Insulation | 675 | sft
Rolls | 17 | ea

## 9-4
Roof Length (planview)
Roof Width (planview)
Slope
Shingle Exposure
Length of Starter Row
Total Length of Hips/Valley
Total Length of Ridges
Starter Strip
Field Shingles
Hip/Valley Shingles
Ridge Cap Shingles
Hip/Valley Cap Shingles
Total Shingles

## 9-5
Siding
Exposure | 10 | in
Slope | 4 | :12
Rectangular Area
Number | 1 | ea | ea | ea
Width/Height | 9 | ft | ft | ft
Length | 32 | ft | ft | ft
Area | 288 | sft | sft | sft
Triangular Area
Number | 1 | ea | ea | ea
Base | 32 | ft | ft | ft
Height | 5.3333 | ft | ft | ft
Area | 98.6667 | sft | sft | sft
Total Area | 386.6667 | sft

## 11-1
Drywall
| Room 1 |  | Room 2 |  | Room3 |  | Room 4 |  | Room 5
Room Length | 24 | ft | 11 | ft | 11 | ft | 5 | ft | 5 | ft
| 4 | in | 5 | in | 5 | in | 7 | in | 6 | in
Room Width | 9 | ft | 10 | ft | 10 | ft | 2 | ft | 2 | ft
| 8 | in | 10 | in | 10 | in | 1 | in | 1 | in
Room Height | 8 | ft | 8 | ft | 8 | ft | 8 | ft | 8 | ft
|  | in |  | in |  | in |  | in |  | in
Ceiling Area | 235.2222 | sft | 123.6806 | sft | 123.6806 | sft | 11.6319 | sft | 11.4583 | sft
Wall Area | 544 | sft | 356 | sft | 356 | sft | 122.6667 | sft | 121.3333 | sft
Totals
Ceiling Area | 505.6736 | sft
Wall Area | 1500 | sft

## 11-2
Ceramic Tiles
Length |  | ft
| 48 | in
Width |  | ft
| 30 | in
Tile size | 7.75 | in
Joint Width | 0.25 | in
Tiles | 24 | ea

## 17-1
Asphault or Base
Area | 9723 | sft
Thickness | 3.5 | in
Density | 150 | lb/cft
Weight | 212.6906 | tons

## 18-1
Lenth of Trench | 150 | ft
Width of Trench Bottom | 2 | ft
Depth at One End | 7.82 | ft
Depth at Other End | 3.33 | ft
Depth of Vertical Wall | 3 | ft
Slope of Trench Walls | 0.75 | ft:ft
Volume | 110.5722 | cyd

## 18-2
Length of Trench | 150 | ft
Width of Trench Bottom | 2 | ft
Depth at One End | 7.82 | ft
Depth at Other End | 3.33 | ft
Depth of Verical Wall | 3 | ft
Slope of Trench Walls | 0.75 | ft:ft

## 18-3
Length of Trench | 45 | ft
Width of Trench Bottom | 2 | ft
Depth at One End | 3 | ft
Depth at Other End | 3 | ft
Depth of Vertical Wall | 3 | ft
Slope of Trench Walls | 0 | ft:ft

## 18-4
Width of Trench | 2 | ft
Depth of Bedding | 1 | ft
Depth of Pipe in Bedding | 6 | in
Diameter of Pipe | 11 | in
Length of Pipe | 150 | ft
Angle a | 1.6618 | rad
Volume | 9.066 | cyd